## Rolltrailer IICL ECS
Rolltrailer Components - IICL Equipment Code Standard - (ECS)
IICL workgroup:
| CAI | Marc De Jongh
| SEACO | Marco Kramer
Peter Sheppard
| IICL | Luiz Gonçalves
technical@iicl.org

## Rolltrailer Component Codes-ECS
Rolltrailer - IICL Equipment Code Standard - (ECS)
| Component Code | Component Name | Component Description
| KAX | Axle Assembly | Rectangular, square, or circular steel tubes with spindles pressed onto the ends about which wheels rotate
| KAS | Bolt for Axle / Axle Spindle / Bolt | The machined shaft at each end of the axle
New | GBU | Bushings | A cylindrical lining designed to prevent wear to moving components
New | FKP | Checker Plate (above wheels) | Metal plate with a raised pattern of diamonds or other shapes on the upper side
| CPA | Corner Protection Post | Corner post protecting beam lower and upper flanges supporting twist lock load
| CMA | Cross Member Assembly | Cross-member, transverse members between side beams supporting the floor.
New | DMA | Diagonal Crossbars | Diagonal cross-members on both sides
| FPB | Floor board plank / Plain Plank | Longitudinal steel floor sections, used in
| FSP | Floor Stacking Recess Plate / Steel plate | Longitudinal steel floor sections, used in conjunction with alternating wood sections
| FSA | Floor Support Angle/Flange | Angle attached to bottom side rail which supports edge of floor
| FLA | Forklift Pocket Assembly | Reinforced pockets running transversally across the base of a container, piercing the bottom side rails at prescribed positions to permit the entry of the tines of fork lift devices for lifting and carrying the container
| FLS | Forklift Pocket Strap | The plate welded to the bottom of each fork lift pocket entrance
| FLP | Forklift Pocket Top Plate | The plated welded to the top of the fork lift pocket
New | BSP | Front Beam Bottom Scuff Plate | Thick metal plate used to protect the equipment structure from abrasion
New | GSC | Gooseneck Safety Coupling | Thick coupling metal device metal used to connect to a tractor
New | KGE | Gooseneck Safety Eyelet | Safety device used to maintain coupling to tractor
| RTL | Gooseneck Tunnel | Side longitudinal walls of the gooseneck tunnel
| KBZ | Grease Nipples | A nipple used for the introduction of grease into moving parts
| KGS | Grease Seal (wheel bearing) | A device used to retain grease lubricant in the bearing area of a wheel bearing lubricated with grease
| HWR | Hardware, Screws, Bolts, Washers, Rivets, etc. | Screws, Bolts, Nuts, Washers, Rivets, etc.
| KHG | Hub Cap Gasket Ring | A sealing device used between mating surfaces of the hub and hubcap to retain the wheel bearing lubricant
| LSR | Lashing "D" ring | Part of the securing device assembly to which straps or other lashings are secured to restrain cargo movement and to secure the rolltrailer to the vessel.
| LSB | Lashing bar | Bar for the attachment of straps or other devices to restrain movement of cargo
New | LST | Lashing Ring Bracket | Bracket that secures the "D" ring to the beam
New | LOP | Locking Plate | Axle bolt securing plate
| MPM | Manufacturer's Plate | A plate on which the manufacturer’s name and/or logotype and sometimes other data are displayed
| MRU | Markings Others - All Decals | Any unspecified marking
New | PSU | Profile Support / Checker Plate Support | Support profile for the checker plate
| RLA | Rail / Beams Assembly (righ, left, front, rear) | The longitudinal and transverse structural members at the front, rear, and sides of the equipment
| KRM | Rim | That part of the wheel on which the tyre is mounted and supported.
| KEQ | Rocker Arm Assembly / Equalizer Beam | The suspension device used to transfer and maintain equal load distribution between two or more axles of a suspension
New | RAH | Rocker Arm Bolt Holder | Thick metal part that holds the rocker arm bolt
| KTA | Solid Rubber Tire / Tire Complete | Solid tire
| SST | Stanchion Pocket | An upright metal post used to support a railing
New | TRG | Track guide | Steel guide bar for wheels
| TUP | Tunnel Plate | A steel plate connecting the gooseneck structure at the top and bottom
| TWH | Twistlock Housing | Housing to engage twistlock
| KWB | Wheel Bearings / Outer / Inner | The machined parts, usually roller bearings, designed to reduce friction between the axle spindle and also support the load while rotating at high speeds
| KHC | Wheel cup in steel / Hubcap | A cab that fits over the end of the axle to seal in lubricant and keep out road dirt. In oil bearing axle, is fitted with an oil filling plug